## Sheet2
category | application | sizes | parameter | unit | importance | status | source | comment | uncertainty distribution | 2000 | 2000 | 2000 | 2010 | 2010 | 2010 | 2020 | 2020 | 2020 | 2030 | 2030 | 2030 | 2040 | 2040 | 2040 | 2050 | 2050 | 2050
[10 empty] | base | low | high | base | low | high | base | low | high | base | low | high | base | low | high | base | low | high
Power | all | 100kW | rated power | kW | critical | acceptable |  |  | None | 100 |  |  | 100 |  |  | 100 |  |  | 100 |  |  | 100 |  |  | 100
Power | all | 500kW | rated power | kW | critical | acceptable |  |  | None | 500 |  |  | 500 |  |  | 500 |  |  | 500 |  |  | 500 |  |  | 500
Power | all | 1000kW | rated power | kW | critical | acceptable |  |  | None | 1000 |  |  | 1000 |  |  | 1000 |  |  | 1000 |  |  | 1000 |  |  | 1000
Power | all | 3000kW | rated power | kW | critical | acceptable |  |  | None | 3000 |  |  | 3000 |  |  | 3000 |  |  | 3000 |  |  | 3000 |  |  | 3000
Power | all | 8000kW | rated power | kW | critical | acceptable |  |  | None | 8000 |  |  | 8000 |  |  | 8000 |  |  | 8000 |  |  | 8000 |  |  | 8000
Operation | all | all | turbines per farm | unit | moderate | acceptable |  |  | triangular | 30 | 25 | 35 | 30 | 25 | 35 | 30 | 25 | 35 | 30 | 25 | 35 | 30 | 25 | 35 | 30 | 25 | 35
Assembly | all | all | distance to assembly plant | km | moderate | acceptable | https://www.vestas.com/content/dam/vestas-com/global/en/sustainability/reports-and-ratings/lcas/LCA_V1002_6MW_version_1_1.pdf.coredownload.inline.pdf |  | triangular | 600 | 480 | 720 | 600 | 480 | 720 | 600 | 480 | 720 | 600 | 480 | 720 | 600 | 480 | 720 | 600 | 480 | 720
Installation | all | all | nacelle transport to site | km | moderate | acceptable | https://www.vestas.com/content/dam/vestas-com/global/en/sustainability/reports-and-ratings/lcas/LCA_V1002_6MW_version_1_1.pdf.coredownload.inline.pdf |  | triangular | 1025 | 820 | 1230 | 1025 | 820 | 1230 | 1025 | 820 | 1230 | 1025 | 820 | 1230 | 1025 | 820 | 1230 | 1025 | 820 | 1230
Installation | all | all | rotor transport to site | km | moderate | acceptable | https://www.vestas.com/content/dam/vestas-com/global/en/sustainability/reports-and-ratings/lcas/LCA_V1002_6MW_version_1_1.pdf.coredownload.inline.pdf |  | triangular | 600 | 480 | 720 | 600 | 480 | 720 | 600 | 480 | 720 | 600 | 480 | 720 | 600 | 480 | 720 | 600 | 480 | 720
Installation | all | all | tower transport to site | km | moderate | acceptable | https://www.vestas.com/content/dam/vestas-com/global/en/sustainability/reports-and-ratings/lcas/LCA_V1002_6MW_version_1_1.pdf.coredownload.inline.pdf |  | triangular | 9150 | 7320 | 10980 | 9150 | 7320 | 10980 | 9150 | 7320 | 10980 | 9150 | 7320 | 10980 | 9150 | 7320 | 10980 | 9150 | 7320 | 10980
Installation | all | all | foundation transport to site | km | moderate | acceptable | https://www.vestas.com/content/dam/vestas-com/global/en/sustainability/reports-and-ratings/lcas/LCA_V1002_6MW_version_1_1.pdf.coredownload.inline.pdf |  | triangular | 50 | 40 | 60 | 50 | 40 | 60 | 50 | 40 | 60 | 50 | 40 | 60 | 50 | 40 | 60 | 50 | 40 | 60
Installation | all | all | share nacelle transport by truck | % | moderate | acceptable |  | The share of road transport is 100% - share of sea and rail transport. | None | 0 |  |  | 0 |  |  | 0 |  |  | 0 |  |  | 0 |  |  | 0
Installation | all | all | share nacelle transport by rail | % | moderate | acceptable |  | The share of road transport is 100% - share of sea and rail transport. | None | 0 |  |  | 0 |  |  | 0 |  |  | 0 |  |  | 0 |  |  | 0
Installation | all | all | share nacelle transport by truck | % | moderate | acceptable |  | The share of road transport is 100% - share of sea and rail transport. | None | 1 |  |  | 1 |  |  | 1 |  |  | 1 |  |  | 1 |  |  | 1
Installation | all | all | share nacelle transport by sea | % | moderate | acceptable |  | The share of road transport is 100% - share of sea and rail transport. | None | 1 |  |  | 1 |  |  | 1 |  |  | 1 |  |  | 1 |  |  | 1
Installation | all | all | share rotor transport by rail | % | moderate | acceptable |  | The share of road transport is 100% - share of sea and rail transport. | None | 0 |  |  | 0 |  |  | 0 |  |  | 0 |  |  | 0 |  |  | 0
Installation | all | all | share rotor transport by truck | % | moderate | acceptable |  | The share of road transport is 100% - share of sea and rail transport. | None | 1 |  |  | 1 |  |  | 1 |  |  | 1 |  |  | 1 |  |  | 1
Installation | all | all | share rotor transport by sea | % | moderate | acceptable |  | The share of road transport is 100% - share of sea and rail transport. | None | 1 |  |  | 1 |  |  | 1 |  |  | 1 |  |  | 1 |  |  | 1
Installation | all | all | share tower transport by rail | % | moderate | acceptable |  | The share of road transport is 100% - share of sea and rail transport. | None | 0 |  |  | 0 |  |  | 0 |  |  | 0 |  |  | 0 |  |  | 0
Installation | all | all | share tower transport by truck | % | moderate | acceptable |  | The share of road transport is 100% - share of sea and rail transport. | None | 1 |  |  | 1 |  |  | 1 |  |  | 1 |  |  | 1 |  |  | 1
Installation | all | all | share tower transport by sea | % | moderate | acceptable |  | The share of road transport is 100% - share of sea and rail transport. | None | 1 |  |  | 1 |  |  | 1 |  |  | 1 |  |  | 1 |  |  | 1
Installation | all | all | share foundation transport by truck | % | moderate | acceptable |  | The share of road transport is 100% - share of sea and rail transport. | None | 1 |  |  | 1 |  |  | 1 |  |  | 1 |  |  | 1 |  |  | 1
Installation | all | all | share foundation transport by rail | % | moderate | acceptable |  | The share of road transport is 100% - share of sea and rail transport. | None | 0 |  |  | 0 |  |  | 0 |  |  | 0 |  |  | 0 |  |  | 0
Installation | all | all | share foundation transport by sea | % | moderate | acceptable |  | The share of road transport is 100% - share of sea and rail transport. | None | 0 |  |  | 0 |  |  | 0 |  |  | 0 |  |  | 0 |  |  | 0
Disposal | onshore | all | transport to waste facility | km | moderate | acceptable |  | Assumption | triangular | 50 | 40 | 60 | 50 | 40 | 60 | 50 | 40 | 60 | 50 | 40 | 60 | 50 | 40 | 60 | 50 | 40 | 60
Disposal | offshore | all | transport to waste facility | km | moderate | acceptable |  | Assumption | triangular | 50 | 40 | 60 | 50 | 40 | 60 | 50 | 40 | 60 | 50 | 40 | 60 | 50 | 40 | 60 | 50 | 40 | 60
Maintenance | onshore | all | transport for maintenance per year | km | moderate | acceptable | https://www.vestas.com/content/dam/vestas-com/global/en/sustainability/reports-and-ratings/lcas/LCA_V1002_6MW_version_1_1.pdf.coredownload.inline.pdf |  | triangular | 72 | 57.6 | 86.4 | 72 | 57.6 | 86.4 | 72 | 57.6 | 86.4 | 72 | 57.6 | 86.4 | 72 | 57.6 | 86.4 | 72 | 57.6 | 86.4
Maintenance | offshore | all | transport for maintenance per year | km | moderate | acceptable | https://www.vestas.com/content/dam/vestas-com/global/en/sustainability/reports-and-ratings/lcas/LCA_V1002_6MW_version_1_1.pdf.coredownload.inline.pdf |  | triangular | 600 | 480 | 720 | 2160 | 1728 | 2592 | 2160 | 1728 | 2592 | 2160 | 1728 | 2592 | 2160 | 1728 | 2592 | 2160 | 1728 | 2592
Maintenance | onshore | all | share maintenance transport by rail | % | moderate | acceptable |  | The share of road transport is 100% - share of sea and rail transport. | None | 0 |  |  | 0 |  |  | 0 |  |  | 0 |  |  | 0 |  |  | 0
Maintenance | onshore | all | share maintenance transport by sea | % | moderate | acceptable |  | The share of road transport is 100% - share of sea and rail transport. | None | 0 |  |  | 0 |  |  | 0 |  |  | 0 |  |  | 0 |  |  | 0
Maintenance | offshore | all | share maintenance transport by rail | % | moderate | acceptable |  | The share of road transport is 100% - share of sea and rail transport. | None | 0 |  |  | 0 |  |  | 0 |  |  | 0 |  |  | 0 |  |  | 0
Maintenance | offshore | all | share maintenance transport by sea | % | moderate | acceptable |  | The share of road transport is 100% - share of sea and rail transport. | None | 1 |  |  | 1 |  |  | 1 |  |  | 1 |  |  | 1 |  |  | 1
Components | all | all | concrete density | kg/m3 | moderate | acceptable |  | Assumption | triangular | 2400 | 2160 | 2640 | 2400 | 2160 | 2640 | 2400 | 2160 | 2640 | 2400 | 2160 | 2640 | 2400 | 2160 | 2640 | 2400 | 2160 | 2640
Components | offshore | all | offshore farm cable cross-section | mm2 | moderate | acceptable |  | Assumption | triangular | 300 | 270 | 330 | 300 | 270 | 330 | 300 | 270 | 330 | 300 | 270 | 330 | 300 | 270 | 330 | 300 | 270 | 330
Components | onshore | all | onshore farm cable cross-section | mm2 | moderate | acceptable |  | Assumption | triangular | 300 | 270 | 330 | 300 | 270 | 330 | 300 | 270 | 330 | 300 | 270 | 330 | 300 | 270 | 330 | 300 | 270 | 330
Operation | onshore | all | lifetime | years | critical | to be improved |  | Assumption | triangular | 20 | 18 | 22 | 20 | 18 | 22 | 20 | 18 | 22 | 20 | 18 | 22 | 20 | 18 | 22 | 20 | 18 | 22
Operation | offshore | all | lifetime | years | critical | to be improved |  | Assumption | triangular | 25 | 22.5 | 27.5 | 25 | 22.5 | 27.5 | 25 | 22.5 | 27.5 | 25 | 22.5 | 27.5 | 25 | 22.5 | 27.5 | 25 | 22.5 | 27.5
Installation | offshore | all | sea depth | meter | critical | to be improved |  | Assumption | triangular | 5 | 4.5 | 5.5 | 5 | 4.5 | 5.5 | 5 | 4.5 | 5.5 | 5 | 4.5 | 5.5 | 5 | 4.5 | 5.5 | 5 | 4.5 | 5.5
Installation | offshore | all | distance to transformer | meter | critical | to be improved |  | Assumption | triangular | 50 | 45 | 55 | 50 | 45 | 55 | 50 | 45 | 55 | 50 | 45 | 55 | 50 | 45 | 55 | 50 | 45 | 55
Installation | offshore | all | distance to coastline | meter | critical | to be improved |  | Assumption | triangular | 500 | 450 | 550 | 500 | 450 | 550 | 500 | 450 | 550 | 500 | 450 | 550 | 500 | 450 | 550 | 500 | 450 | 550